## GPCv1
GPC v1 Instruction Table
OP Code | ASM Rep. | PARM A | PARM B | Clock cycles | Length | DESCRIPTION
00 | NOP |  |  | 3 | 1 | Only Advances Program Counter by 1
01 | LDA | source |  | 9 | 3 | Loads value at {source} memory address into A-Register
02 | LDA | value |  | 5 | 2 | Loads Immediate value into A-Register
03 | LDB | source |  | 9 | 3 | Loads value at {source} memory address into B-Register
04 | LDB | value |  | 5 | 2 | Loads Immediate value into B-Register
05 | STA | target |  | 8 | 3 | Stores value at A register to {target} memory address
06 | STB | target |  | 8 | 3 | Stores value at B register to {target} memory address
07 | resevered |  |  |  |  | Resevered for future revision of Instruction set do not use on GPCv1 chip
08 | resevered |  |  |  |  | Resevered for future revision of Instruction set do not use on GPCv1 chip
09 | resevered |  |  |  |  | Resevered for future revision of Instruction set do not use on GPCv1 chip
0A | resevered |  |  |  |  | Resevered for future revision of Instruction set do not use on GPCv1 chip
0B | resevered |  |  |  |  | Resevered for future revision of Instruction set do not use on GPCv1 chip
0C | resevered |  |  |  |  | Resevered for future revision of Instruction set do not use on GPCv1 chip
0D | resevered |  |  |  |  | Resevered for future revision of Instruction set do not use on GPCv1 chip
0E | resevered |  |  |  |  | Resevered for future revision of Instruction set do not use on GPCv1 chip
0F | resevered |  |  |  |  | Resevered for future revision of Instruction set do not use on GPCv1 chip
10 | ADD |  |  | 3 | 1 | Adds A and B register together and stores to A-Register
11 | ADD | target |  | 9 | 3 | Adds A and B register together and stores to {target} memory address
12 | ADC |  |  | 3 | 1 | Adds A and B register together and stores to A-Register + sets carry flag if A+B>0xFF
13 | ADC | target |  | 9 | 3 | Adds A and B register together and stores to {target} memory address + sets carry flag if A+B>0xFF
14 | OR |  |  | 3 | 1 | ORs A and B register and stores to A-Register
15 | OR | target |  | 9 | 3 | ORs A and B register and stores to {target} memory address
16 | AND |  |  | 3 | 1 | ANDs A and B register and stores to A-Register
17 | AND | target |  | 9 | 3 | ANDs A and B register and stores to {target} memory address
18 | NOT |  |  | 3 | 1 | Inverts value of A-Register and stores result in A-Register
19 | NOT | target |  | 9 | 3 | Inverts value of A-Register and stores result at {target} memory address
1A | XOR |  |  | 3 | 1 | XORs A and B register and stores to A-Register
1B | XOR | target |  | 9 | 3 | XORs A and B register and stores to {target} memory address
1C | SL |  |  | 3 | 1 | Shifts bits in A-Register 1 left and stores result in A-Register
1D | SL | target |  | 9 | 3 | Shifts bits in A-Register 1 left and stores result at {target} memory address
1E | SR |  |  | 3 | 1 | Shifts bits in A-Register 1 right and stores result in A-Register
1F | SR | target |  | 9 | 3 | Shifts bits in A-Register 1 right and stores result at {target} memory address
20 | resevered |  |  |  |  | Resevered for future revision of Instruction set do not use on GPCv1 chip
21 | resevered |  |  |  |  | Resevered for future revision of Instruction set do not use on GPCv1 chip
22 | resevered |  |  |  |  | Resevered for future revision of Instruction set do not use on GPCv1 chip
23 | resevered |  |  |  |  | Resevered for future revision of Instruction set do not use on GPCv1 chip
24 | resevered |  |  |  |  | Resevered for future revision of Instruction set do not use on GPCv1 chip
25 | resevered |  |  |  |  | Resevered for future revision of Instruction set do not use on GPCv1 chip
26 | resevered |  |  |  |  | Resevered for future revision of Instruction set do not use on GPCv1 chip
27 | resevered |  |  |  |  | Resevered for future revision of Instruction set do not use on GPCv1 chip
28 | resevered |  |  |  |  | Resevered for future revision of Instruction set do not use on GPCv1 chip
29 | resevered |  |  |  |  | Resevered for future revision of Instruction set do not use on GPCv1 chip
2A | resevered |  |  |  |  | Resevered for future revision of Instruction set do not use on GPCv1 chip
2B | resevered |  |  |  |  | Resevered for future revision of Instruction set do not use on GPCv1 chip
2C | resevered |  |  |  |  | Resevered for future revision of Instruction set do not use on GPCv1 chip
2D | resevered |  |  |  |  | Resevered for future revision of Instruction set do not use on GPCv1 chip
2E | resevered |  |  |  |  | Resevered for future revision of Instruction set do not use on GPCv1 chip
2F | resevered |  |  |  |  | Resevered for future revision of Instruction set do not use on GPCv1 chip
30 | JMP | target |  | 7 | 3 | Jumps to {target} memory address
31 | JZE | target |  | 3-7 | 3 | Jumps to {target} memory address if zero flag is set
32 | JCA | target |  | 3-7 | 3 | Jumps to {target} memory address if carry flag is set
33 | JEQ | target |  | 3-7 | 3 | Jumps to {target} memory address if EQ flag is set
34 | JNE | target |  | 3-7 | 3 | Jumps to {target} memory address if EQ flag is not set
35 | JSR | target |  | 11 | 3 | Jumps to {target} memory address and puts current memory address on stack to return to
36 | RSR |  |  | 9 | 1 | Returns from subroutine to memory address on stack
37
38
39
3A
3B
3C
3D
3E
3F